## Sheet1
Bill of Materials
2175 Salk Avenue
| Project Title: | Bill of Materials for PCB Document [v1.0.PcbDoc] |  |  |  |  | Suite 200
| Project File Name: | CommsBoard.PrjPcb |  |  |  |  | Carlsbad, CA 92008
| Assembly Variant: | None |  |  |  |  | USA
Part Number | Description | Designator | Manufacture | Manufacture Part Number | Supplier | Supplier Part Number | Supplier Unit Price | Quantity
DesignItemId | Description | Designator | #Column Name Error:' Manufacturer 1 | #Column Name Error:' Manufacturer Part Number 1 | #Column Name Error:' Supplier 1 | #Column Name Error:' Supplier Part Number 1 | #Column Name Error:' Supplier Unit Price 1 | Quantity
1N4148WS |  | D6 | [5 empty] | 1
885012106017 | WCAP-CSGP Multilayer Ceramic Chip Capacitor, General Purpose, size 0603, X5R, 1uF, 16V | C3 | [5 empty] | 1
885012206095 | WCAP-CSGP Multilayer Ceramic Chip Capacitor, General Purpose, size 0603, X7R, 100nF, 50V | C5 | [5 empty] | 1
7847730 | WE-PD2A SMT Power Inductor, size 4532, 1uH, 4A | L3 | [5 empty] | 1
885012106012 | WCAP-CSGP Multilayer Ceramic Chip Capacitor, General Purpose, size 0603, X5R, 4.7uF, 10V | C13 | [5 empty] | 1
885012206039 | WCAP-CSGP Multilayer Ceramic Chip Capacitor, General Purpose, size 0603, X7R, 6.8nF, 16V | C10 | [5 empty] | 1
885012206039 | WCAP-CSGP Multilayer Ceramic Chip Capacitor, General Purpose, size 0603, X7R, 6.8nF, 16V | C11 | [5 empty] | 1
885012206014 | WCAP-CSGP Multilayer Ceramic Chip Capacitor, General Purpose, size 0603, X7R, 10nF, 10V | C15 | [5 empty] | 1
885012206040 | WCAP-CSGP Multilayer Ceramic Chip Capacitor, General Purpose, size 0603, X7R, 10nF, 16V | C14 | [5 empty] | 1
885012206040 | WCAP-CSGP Multilayer Ceramic Chip Capacitor, General Purpose, size 0603, X7R, 10nF, 16V | C29 | [5 empty] | 1
885012206089 | WCAP-CSGP Multilayer Ceramic Chip Capacitor, General Purpose, size 0603, X7R, 10nF, 50V | C7 | [5 empty] | 1
885012206114 | WCAP-CSGP Multilayer Ceramic Chip Capacitor, General Purpose, size 0603, X7R, 10nF, 100V | C18 | [5 empty] | 1
885012106006 | WCAP-CSGP Multilayer Ceramic Chip Capacitor, General Purpose, size 0603, X5R, 10uF, 6.3V | C8 | [5 empty] | 1
885012106006 | WCAP-CSGP Multilayer Ceramic Chip Capacitor, General Purpose, size 0603, X5R, 10uF, 6.3V | C27 | [5 empty] | 1
885012106006 | WCAP-CSGP Multilayer Ceramic Chip Capacitor, General Purpose, size 0603, X5R, 10uF, 6.3V | C28 | [5 empty] | 1
885012206095 | WCAP-CSGP Multilayer Ceramic Chip Capacitor, General Purpose, size 0603, X7R, 100nF, 50V | C4 | [5 empty] | 1
885012006034 | WCAP-CSGP Multilayer Ceramic Chip Capacitor, General Purpose, size 0603, NP0, 22pF, 25V | C12 | [5 empty] | 1
885012006053 | WCAP-CSGP Multilayer Ceramic Chip Capacitor, General Purpose, size 0603, NP0, 22pF, 50V | C16 | [5 empty] | 1
885012006053 | WCAP-CSGP Multilayer Ceramic Chip Capacitor, General Purpose, size 0603, NP0, 22pF, 50V | C17 | [5 empty] | 1
830108340809 | WE-XTAL Quartz Crystal, SMT, CFPX-180, 25MHz, +/-20ppm | Y1 | [5 empty] | 1
74HC14 |  | U11 | [5 empty] | 1
885012206020 | WCAP-CSGP Multilayer Ceramic Chip Capacitor, General Purpose, size 0603, X7R, 100nF, 10V | C9 | [5 empty] | 1
885012206046 | WCAP-CSGP Multilayer Ceramic Chip Capacitor, General Purpose, size 0603, X7R, 100nF, 16V | C19 | [5 empty] | 1
885012206046 | WCAP-CSGP Multilayer Ceramic Chip Capacitor, General Purpose, size 0603, X7R, 100nF, 16V | C20 | [5 empty] | 1
885012206046 | WCAP-CSGP Multilayer Ceramic Chip Capacitor, General Purpose, size 0603, X7R, 100nF, 16V | C21 | [5 empty] | 1
885012206046 | WCAP-CSGP Multilayer Ceramic Chip Capacitor, General Purpose, size 0603, X7R, 100nF, 16V | C22 | [5 empty] | 1
885012206046 | WCAP-CSGP Multilayer Ceramic Chip Capacitor, General Purpose, size 0603, X7R, 100nF, 16V | C23 | [5 empty] | 1
885012206046 | WCAP-CSGP Multilayer Ceramic Chip Capacitor, General Purpose, size 0603, X7R, 100nF, 16V | C24 | [5 empty] | 1
885012206046 | WCAP-CSGP Multilayer Ceramic Chip Capacitor, General Purpose, size 0603, X7R, 100nF, 16V | C25 | [5 empty] | 1
885012206046 | WCAP-CSGP Multilayer Ceramic Chip Capacitor, General Purpose, size 0603, X7R, 100nF, 16V | C26 | [5 empty] | 1
885012206071 | WCAP-CSGP Multilayer Ceramic Chip Capacitor, General Purpose, size 0603, X7R, 100nF, 25V | C34 | [5 empty] | 1
885012206095 | WCAP-CSGP Multilayer Ceramic Chip Capacitor, General Purpose, size 0603, X7R, 100nF, 50V | C1 | [5 empty] | 1
885012206095 | WCAP-CSGP Multilayer Ceramic Chip Capacitor, General Purpose, size 0603, X7R, 100nF, 50V | C2 | [5 empty] | 1
885012206095 | WCAP-CSGP Multilayer Ceramic Chip Capacitor, General Purpose, size 0603, X7R, 100nF, 50V | C6 | [5 empty] | 1
784774222 | WE-PD2A SMT Power Inductor, size 5848, 220uH, 0.41A | L2 | [5 empty] | 1
885012006027 | WCAP-CSGP Multilayer Ceramic Chip Capacitor, General Purpose, size 0603, NP0, 470pF, 16V | C35 | [5 empty] | 1
61300421121 | WR-PHD Pin Header, THT, pitch 2.54mm, Dual Row, Vertical, 4p | P1 | [5 empty] | 1
61300821121 | WR-PHD Pin Header, THT, pitch 2.54mm, Dual Row, Vertical, 8p | P3 | [5 empty] | 1
61300821121 | WR-PHD Pin Header, THT, pitch 2.54mm, Dual Row, Vertical, 8p | P4 | [5 empty] | 1
629105150521 | Micro USB 2.0 Type B Receptacle WR-COM, Horizontal, SMT, with Pegs, High Current at Pin 1 & Pin 5 | J1 | [5 empty] | 1
691111710002 | WR-TBL Serie 111 Horizontal Entry Modular, Pressure Clamp, pitch 5mm, 2p | J2 | [5 empty] | 1
691210910002 | WR-TBL Serie 2109 Horizontal Entry, Rising Cage Clamp, pitch 2.54mm, 2p | J5 | [5 empty] | 1
691210910002 | WR-TBL Serie 2109 Horizontal Entry, Rising Cage Clamp, pitch 2.54mm, 2p | J6 | [5 empty] | 1
691210910002 | WR-TBL Serie 2109 Horizontal Entry, Rising Cage Clamp, pitch 2.54mm, 2p | J7 | [5 empty] | 1
691210910002 | WR-TBL Serie 2109 Horizontal Entry, Rising Cage Clamp, pitch 2.54mm, 2p | J8 | [5 empty] | 1
691210910002 | WR-TBL Serie 2109 Horizontal Entry, Rising Cage Clamp, pitch 2.54mm, 2p | J9 | [5 empty] | 1
691210910002 | WR-TBL Serie 2109 Horizontal Entry, Rising Cage Clamp, pitch 2.54mm, 2p | J10 | [5 empty] | 1
691210910002 | WR-TBL Serie 2109 Horizontal Entry, Rising Cage Clamp, pitch 2.54mm, 2p | J11 | [5 empty] | 1
691210910002 | WR-TBL Serie 2109 Horizontal Entry, Rising Cage Clamp, pitch 2.54mm, 2p | J12 | [5 empty] | 1
691210910002 | WR-TBL Serie 2109 Horizontal Entry, Rising Cage Clamp, pitch 2.54mm, 2p | J13 | [5 empty] | 1
691210910002 | WR-TBL Serie 2109 Horizontal Entry, Rising Cage Clamp, pitch 2.54mm, 2p | J14 | [5 empty] | 1
691210910003 | WR-TBL Serie 2109 Horizontal Entry, Rising Cage Clamp, pitch 2.54mm, 3p | J3 | [5 empty] | 1
691210910005 | WR-TBL Serie 2109 Horizontal Entry, Rising Cage Clamp, pitch 2.54mm, 5p | J4 | [5 empty] | 1
150060AS75000 | WL-SMCW SMT Mono-color Chip LED Waterclear, size 0603, Amber, 2V, 140deg | D5 | [5 empty] | 1
Capacitor |  | C36 | [5 empty] | 1
Capacitor |  | C37 | [5 empty] | 1
Capacitor |  | C38 | [5 empty] | 1
Capacitor |  | C39 | [5 empty] | 1
Capacitor |  | C40 | [5 empty] | 1
CBG201209U101T |  | L1 | [5 empty] | 1
CP2102 |  | U2 | [5 empty] | 1
D Schottky | Schottky Diode | D8 | [5 empty] | 1
D Schottky | Schottky Diode | D9 | [5 empty] | 1
D Schottky | Schottky Diode | D10 | [5 empty] | 1
D Schottky | Schottky Diode | D12 | [5 empty] | 1
ESP-12K | ESP32-S2 | U1 | [5 empty] | 1
Fuse | Fuse | F1 | [5 empty] | 1
150060GS75000 | WL-SMCW SMT Mono-color Chip LED Waterclear, size 0603, Green, 3.2V, 140deg | D1 | [5 empty] | 1
150060GS75000 | WL-SMCW SMT Mono-color Chip LED Waterclear, size 0603, Green, 3.2V, 140deg | D2 | [5 empty] | 1
150060GS75000 | WL-SMCW SMT Mono-color Chip LED Waterclear, size 0603, Green, 3.2V, 140deg | D3 | [5 empty] | 1
HANRUN_HR911105A |  | P2 | [5 empty] | 1
Hole | Hole 3mm | H1 | [5 empty] | 1
Hole | Hole 3mm | H2 | [5 empty] | 1
MC34063 | 1.5-A boost, buck, inverting switching regulator, operation from 0°C to 70°C | U4 | [5 empty] | 1
MCP3204 |  | U5 | [5 empty] | 1
MMBT3904 (NPN) |  | Q1 | [5 empty] | 1
MMBT3904 (NPN) |  | Q2 | [5 empty] | 1
PC817X2NSZ9F |  | U6 | [5 empty] | 1
PC817X2NSZ9F |  | U7 | [5 empty] | 1
PC817X2NSZ9F |  | U8 | [5 empty] | 1
PC817X2NSZ9F |  | U9 | [5 empty] | 1
PC817X2NSZ9F |  | U10 | [5 empty] | 1
PC817X2NSZ9F |  | U12 | [5 empty] | 1
PC817X2NSZ9F |  | U13 | [5 empty] | 1
PC817X2NSZ9F |  | U14 | [5 empty] | 1
PC817X2NSZ9F |  | U15 | [5 empty] | 1
PC817X2NSZ9F |  | U16 | [5 empty] | 1
150060RS75000 | WL-SMCW SMT Mono-color Chip LED Waterclear, size 0603, Red, 2V, 140deg | D4 | [5 empty] | 1
150060RS75000 | WL-SMCW SMT Mono-color Chip LED Waterclear, size 0603, Red, 2V, 140deg | D11 | [5 empty] | 1
Resistor |  | R16 | [5 empty] | 1
Resistor |  | R17 | [5 empty] | 1
Resistor |  | R18 | [5 empty] | 1
Resistor |  | R19 | [5 empty] | 1
Resistor |  | R20 | [5 empty] | 1
Resistor |  | R21 | [5 empty] | 1
Resistor |  | R22 | [5 empty] | 1
Resistor |  | R23 | [5 empty] | 1
Resistor |  | R24 | [5 empty] | 1
Resistor |  | R25 | [5 empty] | 1
Resistor |  | R26 | [5 empty] | 1
Resistor |  | R27 | [5 empty] | 1
Resistor |  | R28 | [5 empty] | 1
Resistor |  | R29 | [5 empty] | 1
Resistor |  | R30 | [5 empty] | 1
Resistor |  | R31 | [5 empty] | 1
Resistor |  | R32 | [5 empty] | 1
Resistor |  | R33 | [5 empty] | 1
Resistor |  | R34 | [5 empty] | 1
Resistor |  | R35 | [5 empty] | 1
Resistor |  | R36 | [5 empty] | 1
Resistor |  | R41 | [5 empty] | 1
Resistor |  | R42 | [5 empty] | 1
Resistor |  | R43 | [5 empty] | 1
Resistor |  | R44 | [5 empty] | 1
Resistor |  | R45 | [5 empty] | 1
Resistor |  | R46 | [5 empty] | 1
Resistor |  | R47 | [5 empty] | 1
Resistor |  | R48 | [5 empty] | 1
Resistor |  | R49 | [5 empty] | 1
Resistor |  | R50 | [5 empty] | 1
Resistor |  | R51 | [5 empty] | 1
Resistor |  | R52 | [5 empty] | 1
Resistor |  | R53 | [5 empty] | 1
Resistor |  | R54 | [5 empty] | 1
Resistor |  | R55 | [5 empty] | 1
Resistor |  | R56 | [5 empty] | 1
Resistor |  | R57 | [5 empty] | 1
Resistor |  | R58 | [5 empty] | 1
Resistor |  | R59 | [5 empty] | 1
Resistor |  | R60 | [5 empty] | 1
RESISTOR SMD | Resistor | R1 | [5 empty] | 1
RESISTOR SMD | Resistor | R2 | [5 empty] | 1
RESISTOR SMD | Resistor | R3 | [5 empty] | 1
RESISTOR SMD | Resistor | R4 | [5 empty] | 1
RESISTOR SMD | Resistor | R5 | [5 empty] | 1
RESISTOR SMD | Resistor | R6 | [5 empty] | 1
RESISTOR SMD | Resistor | R7 | [5 empty] | 1
RESISTOR SMD | Resistor | R8 | [5 empty] | 1
RESISTOR SMD | Resistor | R9 | [5 empty] | 1
RESISTOR SMD | Resistor | R10 | [5 empty] | 1
RESISTOR SMD | Resistor | R11 | [5 empty] | 1
RESISTOR SMD | Resistor | R12 | [5 empty] | 1
RESISTOR SMD | Resistor | R13 | [5 empty] | 1
RESISTOR SMD | Resistor | R14 | [5 empty] | 1
RESISTOR SMD | Resistor | R15 | [5 empty] | 1
RESISTOR SMD | Resistor | R37 | [5 empty] | 1
RESISTOR SMD | Resistor | R38 | [5 empty] | 1
RESISTOR SMD | Resistor | R39 | [5 empty] | 1
RESISTOR SMD | Resistor | R40 | [5 empty] | 1
SMF05C |  | D7 | [5 empty] | 1
Tact SW - 4Pin | Switch button 4 pin | SW1 | [5 empty] | 1
Tact SW - 4Pin | Switch button 4 pin | SW2 | [5 empty] | 1
Tantalum Capacitor |  | C30 | [5 empty] | 1
Tantalum Capacitor |  | C31 | [5 empty] | 1
Tantalum Capacitor |  | C32 | [5 empty] | 1
Tantalum Capacitor |  | C33 | [5 empty] | 1
TP |  | TP1 | [5 empty] | 1
TP |  | TP2 | [5 empty] | 1
TP |  | TP3 | [5 empty] | 1
TP |  | TP4 | [5 empty] | 1
TP |  | TP5 | [5 empty] | 1
TP |  | TP6 | [5 empty] | 1
TP |  | TP7 | [5 empty] | 1
W5500 |  | U3 | [5 empty] | 1
ZM4728 |  | D13 | [5 empty] | 1
ZM4728 |  | D14 | [5 empty] | 1
ZM4728 |  | D15 | [5 empty] | 1
ZM4728 |  | D16 | [5 empty] | 1
ZM4728 |  | D17 | [5 empty] | 1
[7 empty] | 0 | 169
Approved |  | Notes